signal
connection dot
0
1
inversion bubble
symbols for state tranisition diagrams
init
[Q]
Large
Combinat.
Block
Small
Comb..
Block
N-1:0
mux
reg
D
Q
Clk
nRst
Large
Sequential
Block
Small
Seq.
Block
Short Seq Block
Small
Seq.
Block
hold
[!Q]
!X
mux
0
1

---
generic FSM block diagram
generic counter or clock divider block diagram
edge detector
synchronizer
Next
State
Logic
Next
State
Logic
state
next_
state
foo
bar
Increment
Logic
Out = 1
when
count = ?
count
enable
bar
d1
d2
Out = 1
d1 = ?
d2 = ?
d1
d2

---
count_out = 0
When
Clear = 1
rollover_flag = 1
When
count_out = rollover_val
count_out++
Output both tracked
values
N-4:0
N-4:0
count_enable
rollover_flag
clear
count_out