start_bit_detected
framing_error
packet_done
!framing_error
	sbc_clear	sbc_enable	load_buffer	enable_timer
init	0	0	0	0
Read data	1	0	0	1
check	0	1	0	0
receive	0	0	0	0
load	0	0	1	0
Read data
!packet_done
nRst
Init
!start_bit_detected
receive
check
load

---
When enable_timer
flex_counter(clk)
When count = 10 // 10 clock cycles since clk/dataratae = 10
shift_strobe = 1
flex_counter(shift_strobe)
When cont = 9 // all bits read
Packet_done = 1
Clear counters

---
reg
D
Q
Clk
Next
State
Logic
Next
State
Logic
N-2:0
N-2:0
state
next_
state
sbc_clear
sbc_enable
load_buffer
enable_timer
Framing_error

---
flex_counter
Rollover at
Count = 10
flex_counter
Rollover at
Count = 9
shift_strobe
clear
clear